## Sheet1
Equipment unit | Combustion engines
Subunit | Start system | Combustion engine unit | Control and monitoring | Lubrication system | Cooling system a | Miscellaneous
Maintainable items | Start energy (battery, air) | Air inlet | Actuating device | Reservoir | Heat exchanger | Hood
| Starting unit | Ignition system | Control unit | Pump | Fan | Flange joints
| Start control | Turbocharger | Internal power supply | Motor | Motor
|  | Fuel pumps | Monitoring | Filter | Filter
|  | Injectors | Sensors b | Cooler Valves | Valves
|  | Fuel filters | Valves | Piping | Piping
|  | Exhaust | Wiring | Oil | Pump
|  | Cylinders | Piping | Temperature-control sensor | Temperature-control sensor
|  | Pistons | Seals
Shaft
Thrust bearing
Radial bearing
Seals
Piping
Valves
a Can include water-cooled or air-cooled systems.
b Specify type of sensor, e.g. pressure, temperature, level, etc.

## Sheet2
Equipment unit | Compressors
Subunit | Power transmission | Compressor | Control and monitoring | Lubrication system | Shaft seal system | Miscellaneous
Maintainable items | Gearbox/ variable drive Bearings | Casing | Actuating device Control unit | Oil tank with | Oil tank with heating Reservoir | Base frame
| Belt/sheave | Rotor with impellers Balance piston | Cables and junction boxes | heating system Pump | Pump | Piping, pipe support and bellows Control valves
| Coupling to the driver | Interstage seals | Internal power supply | Motor | Motor | Isolation valves Check valves
| Coupling to the driven unit | Radial bearing | Monitoring | Check valves | Gear | Coolers
| Lubrication | Thrust bearing | Sensors a | Coolers | Filters | Silencers
| Seals | Shaft seals | Valves | Filters | Valves | Purge air
|  | Internal piping | Wiring | Piping | Seal oil | Magnetic-bearing control system Flange joints
|  | Valves | Piping | Valves | Dry gas seal
|  | Antisurge system b | Seals | Lube oil | Mechanical seal
|  | Piston |  |  | Scrubber
Cylinder liner
Packing
a Specify type of sensor, e.g. pressure, temperature, level, etc.
b Including recycle valves and controllers.

## Sheet3
Equipment unit | Electric generators
Subunit | Power transmission | Electric generator | Control and monitoring a | Lubrication system | Cooling system | Miscellaneous
Maintainable items | Gearbox | Stator | Actuating device | Reservoir | Heat exchanger | Hood
| Radial bearing | Rotor | Control unit (e.g. AVR) | Pump | Fan | Purge air
| Thrust bearing Seals | Radial bearing | Internal power supply Monitoring | Motor | Motor | Neutral grounding resistors (NGRs) c
| Lubrication | Thrust bearing Excitation | Sensors b | Filter | Filter
| Coupling to driver | Cabling and junction boxes | Valves | Cooler Valves | Valves
| Coupling to driven unit Belt/sheave |  | Wiring | Piping | Piping
|  |  | Piping | Oil | Pump
Seals
a The automatic voltage regulator (AVR) is an element within “Control”. Temperature and vibration surveillance are elements within “Monitoring”. b Specify type of sensor, e.g. pressure, temperature, level, etc. c Depending on the earthing philosophy.

## Sheet4
Equipment unit | Electric motors
Subunit | Electric motor c | Control and monitoring a | Lubrication system | Cooling system | Miscellaneous
Maint ainable items | Stator | Actuating device | Reservoir | Heat exchanger | Hood
| Rotor | Control unit | Pump | Filter
| Excitation | Internal power supply Monitoring | Motor | Valves
| Radial bearing | Sensors b | Filter | Piping
| Thrust bearing | Valves | Cooler Valves | Pump
|  | Wiring | Piping | Motor
|  | Piping | Oil | Fan
Seals
a Normally, there is no extra control system for motors. For motors of Ex(p) class (pressurized), the internal pressure is monitored. Temperature can be monitored on large motors. b Specify type of sensor, e.g. pressure, temperature, level, etc.
c VFD is not included inside the electric motor boundary. See also A.2.4.4 and Figure A.22 with respect to Variable Speed Drive System (VSDS).

## Sheet5
Equipment unit | Gas turbines
Subunit | Starting system | Air intake | Combustion system | Compressor | Power turbine HP turbine | Control and monitoring
—
Maintainable items | Starting motor | Air cooling | Combustor | Rotor | Rotor | Control unit
| Start control | Anti-icing | Fuel nozzles | Stator | Stator | Sensorsa
| Piping | Filters | Seals | Cooling system | Casing | Wires
| Filter(s) | Intake duct |  | VGV system | Radial bearing | Actuating devices
| Valve(s) | Inlet vanes |  | Anti-surge valve | Thrust bearing | Monitoring
| Pump(s) |  |  | Aux. bleeding system | Seals | Valves
| Start energy (e.g. battery, air) |  |  | Anti-icing valve Casing | Valves | Internal power supply
|  |  |  | Radial bearing | Piping | Seals
|  |  |  | Thrust bearing |  | —
Seals
Piping
| Lubrication system | Fuel system | Water/Steam injectionb | Fire and gas protection | Accessory drive | Exhaust | Miscel laneous
| Heater | Fuel control | Pump(s) | Control unit | Gearbox | Diffuser Exhaust collector | Enclosure
| Reservoir(s) | Piping | Piping | Pipes | Bearing | Compensator/ bellows Ducting Emission monitoring Silencer | Hood
| Pump(s) | Valves | Valves | Valves | Seals | Thrust bearing Valves | Purge air
| Motor | Seals | Filter(s) | Sensors | Casing | Waste heat recovery unit | Flange joints
| Filter | Pump(s)/Gas compressor | Seals | Wires |  |  | Ventilation fan
| Temperature control Valves | Filter(s)/ | Wires | Tank(s)/ Storage |  |  | Wa-
| Piping | Separators |  |  |  |  | ter-wash system
| Oil cooler | Wires
| Oil | Fuel properties measurement
Sensors
Wires
a Specify type of sensor, e.g. pressure, temperature, level, etc.
b Only relevant for gas turbines with NOx-abatement control with steam or water.

## Sheet6
Equipment unit | Pumps
Subunit | Power transmission | Pump unit | Control and monitoring | Lubrication system | Miscellaneous
Maintainable items | Gearbox/ variable drive | Support | Actuating device | Reservoir | Purge air
| Bearing | Casing | Control unit | Pump | Cooling/heating system
| Seals | Impeller | Internal power supply Monitoring | Motor | Cyclone separator
| Coupling to driver | Shaft | Sensors a | Filter | Pulsation damper
| Coupling to driven unit Belt/sheave | Radial bearing | Valves | Cooler Valves | Flange joints
|  | Thrust bearing | Wiring | Piping
|  | Seals | Piping | Oil
|  | Valves | Seals | Seals
Piping
Cylinder liner
Piston
Diaphragm
a Specify type of sensor, e.g. pressure, temperature, level, etc.

## Sheet7
Equipment unit | Steam turbines
Subunit | Power turbine | Condenser | Regulating system | Lubrication system | Control and monitoring | Miscellaneous
Maintainable items | Piping | Condenser | Filter | Cooler | Actuating device Control unit | Cranking system Hood
| Radial bearing | Reg. pump | Pump | Filter | Internal power supply Monitoring
| Rotor | Vacuum pump |  | Oil | Sensors a
| Seals |  |  | Oil seal pump | Valves
| Stator/casing |  |  | Piping | Wiring
| Steam reg. valves |  |  | Pump | Piping
| Thrust bearing |  |  | Motor | Seals
Reservoir
Valves
a Specify type of sensor, e.g. pressure, temperature, level etc.

## Sheet8
Equipment unit | Turbo expanders
Subunit | Expander turbine | Control and monitoring | Lubrication system | Shaft seal sys- | Miscellaneous
tem
Maintainable items | Rotor w/impellers Inlet vanes | Actuating device | Reservoir | Seal-gas equipment | Others
| Casing | Control unit | Pump | Seal gas
| Radial bearing | Internal power supply Monitoring | Motor
| Thrust bearing | Sensors a | Filter
| Seals | Valves | Cooler Valves
| Inlet screen | Wiring | Piping
| Valves | Piping | Oil
| Piping | Seals
a Specify type of sensor, e.g. pressure, temperature, level, etc.

## Sheet9
Equipment unit | Cranes
Subunit | Crane structure | Boom system | Hoist system | Swing system | Power system | Control and monitoring | Miscellaneous
Maintainable items | A-frame/ king | Boom | Hoist winch | Slew bearing Slew ring | Hydraulic pumps | PC/PLS | Others
| Drivers cabin | Boom bearing | Hoist sheaves Hook | Slew motor | Electric engine | Control valves
| Engine room | Hydraulic cylinder | Lifting wire | Slew pinion | Diesel engine | Internal power supply Amplifiers
| Pedestal | Luffing winch Luffing wire | Shock damper |  | Proportional valves | Joysticks
| Crane frame | Luffing sheaves |  |  | Hydraulic tank | Load indicator
|  | Boom stop cylinder |  |  | Hydraulic filters
Hydraulic oil

## Sheet10
Equipment unit | Heat exchangers
Subunit | External | Internal | Control and monitoring | Miscellaneous
Maintainable items | Support | Body/shell | Actuating device | Fan a
| Body/shell | Tubes | Control unit | Motor
| Valves | Plates | Internal power supply
| Piping | Seals (gaskets) | Monitoring
Sensors b
Valves
Wiring
Piping
Seals
a Applicable for air-cooled heat exchangers only.
b Specify type of sensor, e.g. pressure, temperature, level, etc.

## Sheet11
Equipment unit | Heaters and boilers
Subunit | Column | Externals | Internals | Control and monitoring | Miscellaneous
Maintainable items | Body/shell | Body/shell | Body/shell | Actuating device | Draft fan/motor Others
| Packing | Piping | Burner | Control unit
| Reflux coil/ condenser | Support | Firetube | Internal power supply Monitoring Sensors a
|  | Valves | Exhaust stack | Valves
|  |  | Tube coil | Wiring
|  |  | Support | Piping
Seals
a Specify type of sensor, e.g. pressure, temperature, level, etc.

## Sheet12
Equipment unit | Pressure vessels
Subunit | External items | Internal items | Control and monitoring | Miscellaneous
Maintainable items | Body/Shell | Body/Shell | Actuating device | Others
| Valves | Cyclones b | Control unit
| Piping | Hydrocyclone liners b | Internal power supply
| Support | Plates, trays, vanes, pads Nozzle | Monitoring
|  | Sand-trap system | Sensors a
|  | Heater | Valves
|  | Corrosion protection | Wiring
|  | Distributor | Piping
|  | Coil | Seals
a Specify type of sensor, e.g. pressure, temperature, level, etc.
b Applies only for equipment type: Hydrocyclone.

## Sheet13
Equipment unit | Piping
Subunit | Pipe | Valve a | Control and monitoring | Miscellaneous
Maintainable items | Fastener/bolts | Valve body | Actuating device | Pipe support
| Fitting | Valve seals | Control unit | Others
| Flange | Actuator | Internal power supply Monitoring
| Header | Bonnet | Sensors b
| Lining | Accessories | Valves
| Pipe element |  | Wiring
| Plug |  | Piping
| Seals/gaskets |  | Seals
a It should be marked if the valve(s) is/are registered as (a) separate equipment units(s) in the database (see also A.2.5.4). b Specify type of sensor, e.g. pressure, temperature, level, etc.

## Sheet14
Equipment unit | Winches
Subunit | Winch | Power transmission | Control and monitoring | Miscellaneous
Maintainable items | Bearing | Bearing | Actuating device | Hood
| Chain | Coupling | Control unit | Others
| Drum | Gear | Internal power supply Monitoring
| Lubrication | Shaft | Sensors a
| Reel |  | Valves
| Speedbrake |  | Wiring
| Spool |  | Piping
| Structure |  | Seals
Tensioning and motion compensation
Wire
a Specify type of sensor, e.g. pressure, temperature, level, etc.

## Sheet15
Equipment unit | Turrets
Subunit | Turret | Mooring | Riser and umbilical termination | Utility systems
Maintainable items | Bearing-roller | Anchor | Bend-restrictor lock Hang-off | Ballast system
| Bearing-slide | Buoy a |  | Bilge system
| Bearing-wheel | Chain |  | Lock buoy/ship system a Power system
| Structure | Synthetic rope |  | Pull-in a
| Turning and locking system | Connection to structure |  | Ventilation
Winch
Wire
a Only relevant for disconnectable turrets.

## Sheet16
Equipment unit | Swivels
Subunit | Swivel | Miscellaneous
Maintainable items | Dynamic seals | Tensioners
| Bearing | Common items
Liquid barrier system
Bolting (incl. both structural and pressure connections)
Casing
Brushes a
a Only for electric swivels.

## Sheet17
Equipment unit | Storage tanks
Subunit | Tank structure | External | Internal | Control and monitoring | Miscellaneous
Maintainable items | Shell (or sidewalls) Roof | Bottom drain | Heaters a | Sensors b | Mixers
| Bottom | Roof drain c | Cathodic protection | Piping | Fire-fighting system
| Nozzles | Seal c | Nozzles | Open vent | Lightning protection system
| Manholes | Platform | Piping | Flame arrester | Others
| Cleanout | Walkway | Swing line c
| Foundation | Stairway
Ladder c
Centring and anti-rotation device c
Secondary containment d
a Applicable for heated storage tanks only.
b Specify type of sensor, e.g. pressure, temperature, level, etc. c Applicable for floating roof tanks only. d Applicable for refrigerated liquefied gas storage only.

## Sheet18
Equipment unit | UPS
Subunit | Battery unit | Bypass unit | Inverter unit | Rectifier unit/ | Control and monitoring | Miscellaneous
DC supply
Maintainable items | Battery breaker Battery bank | Bypass switch | Bypass switch | Cabling | Control unit | Cabinet
| Cabling | Bypass transformer | Cabling | Contactor feeder a | Internal power supply Monitoring | Insulation
| Circuit breaker | Contactor feeder a Fuse(s) | Connection/ socket Fuse(s) | Fuse(s) | Sensors b | Cooling fans
| Connection/ socket Instrument | Instrument | Instrument | Fused switch | Wiring | Others
|  | Static switch | Inverter | Instrument | Insulation monitoring device
|  |  | Static switch | Rectifier
|  |  | Inverter transformer | Rectifier transformer
a Normally located in the supplying switchboard.
b Specify type of sensor, e.g. pressure, temperature, level, etc. See also equipment class Input devices in A.2.5.2, and in general, caution should be made with respect to which such items to include inside the equipment class UPS.

## Sheet19
Equipment unit | Power transformers a
Subunit | Transformer unit | Monitoring system | Miscellaneous
Maintainable items | Oil | Bucholz relay | Bushing insulators
| Tank | Level indicator | Terminal blocks
| Windings | Thermometer | Connectors
| Fan | Relief valve | Wiring
| Core | Pressure relay | Grounding
| Expansion tank | Current transformers | Junction box
| Radiator |  | Silica-gel device
| Tap changer |  | Dampers
| Neutral impedance |  | Penetrator b
| Outer tank b |  | Neutral grounding resistors
(NGRs)
a For non-subsea equipment classes, note variations between frequency converters, power transformers, and VSD electric motors.
b Subsea application
c Note a subsea power transformer located on the seabed as part of Equipment class “Subsea electrical power distribution“ (see A.2.6.5) is a maintainable item. As part of “Subsea electrical power distribution”, there could step-up and/or step-down transformers that are located topsides/onshore, and these would be same as the equipment class Power transformer in Table A.60.

## Sheet20
Equipment unit | Switchgear
Subunit | Main power circuits | Control protection and monitoring | Miscellaneous
Maintainable items | Circuit breaker a | Metering b | Interface cabinet
| Cable termination | Protection relay and interlock c | Cooling
| Current transformers | Control power supply | Enclosure f (cabinet)
| Voltage transformers | Miniature circuit breakers (MCB)
| Disconnectors | Communication interface
| Earthing switch | Terminal blocks and connectors
| Motor starters (contactor) | PLC
| Actuator d | Sensor e
| Busbar g | Valve
Piping
Wiring
a Includes internals, such as closing coil, trip coil, position sensor, spring etc. b Includes voltmeters and ammeters. c The interlock may either be included as software in the protection relay, or as conventional relay logic. d Actuator for energising the mechanism for release of the circuit breaker.
e For gas insulated switchgear (equipment type HG), sensor will be provided for monitoring the over-pressurized chamber. f The racking mechanism is part of Enclosure. The cables into and out of the enclosure is not considered as part of the scope. g Busbar insulators are a part of the busbar.

## Sheet21
Equipment | Frequency converters
Subunit | Input stage | DC bus | Output stage | Control and monitoring | Cooling system | Miscellaneous
Maintainable items | Rectifiers | Capacitors | Inverter | Monitoring a | Heat exchanger | Heaters
| Protective devices | Inductors | Output filters | Control unit | Filter | Enclosure fixtures and fittings
| Internal circuit breaker or disconnector Harmonic filter | Charging circuits | Power cell | Internal power | Motor | Excitation circuits
| Commutating reactor | Brake choppers |  | Supply | Piping | Bypass contactor
| Input transformer c | Internal circuit breaker or disconnector Switch fuses |  | Communication | Pump
|  | Fuses |  | Cards | Seals
|  |  |  | Instruments | Valves
|  |  |  | Wiring | Enclosure cooling fans De-ioniser b
|  |  |  | Miniature circuit breakers/fuses Isolation switch | Louver
a Specify type of instrument/sensor, current, voltage, power, speed, contactor feedback.
b For some high voltage units (Equipment type = HV) there will be de-ionised closed water loop for cooling, which would consist of piping and motor, but also a de-ioniser unit.
c The input transformer is inside the frequency converter (in a VSDS configuration) and is different from a normal power transformer, but may still also use equipment class “Power transformer” (see Table A.60) if further sub-division is needed.

## Sheet22
Equipment unit | Fire and gas detectors
Subunit | Sensor | Interface unit a | Miscellaneous
Maintainable items | Cabling | Cabinet | Others
| Cover | Control card
| Detector (incl. head and associated electronics) | Display
Mounting socket
a Not applicable for all fire and gas sensors.

## Sheet23
Equipment unit | Input devices
Subunit | Sensor and electronics | Miscellaneous
Maintainable items | Sensing element | Cabling
| Conditioning (electronics) | Piping
Others

## Sheet24
Equipment unit | Control logic units
Subunit | Analog input cards | Digital input cards | Analog output cards | Digital output cards | Logic solver | System bus | Power supply | Miscellaneous
Maintainable items | Input card | Input card | Output card | Output card | Central processor unit (CPU) | No subdivision | No subdivision | Galvanic barriers Others
| Connection unit | Connec- | Connec- | Connec- | Random
|  | tion unit (X-wiring) | tion unit | tion unit | access
|  |  | (X-wiring) | (X-wiring) | memory (RAM)
|  |  | Relay | Relay | Watchdog/ diagnostic Software

## Sheet25
Equipment unit | Valves
Subunit | Valves | Actuator a | Control and monitoring a | Miscellaneous
Maintainable items | Valve body | Diaphragm | Wiring | Accumulator
| Bonnet | Spring | Indicator | Others
| Flange joints | Case | Instrument, general
| Seat rings | Piston | Instrument, position
| Packing/stem seal | Stem | Monitoring
| Seals | Seals/gaskets | Solenoid valve
| Closure member | Electrical motor b | Pilot valve c
| Stem | Gear | Quick exhaust dump valve
|  | Travel stop | Internal power supply
Limit switch
a Not applicable for all valve categories. b Electric-motor actuator only. c Applicable for hydraulic/pneumatically actuated valves.

## Sheet26
Equipment unit | Nozzles
Subunit | Nozzle | Mounting assembly | Miscellaneous
Maintainable items | Fusible bulb | Mounting connector | Others
| Nozzle body with internals Nozzle head | Seals
Protective coating
Screen
Solder

## Sheet27
Equipment unit | Lifeboats
Subunit | Main structure | Propulsion | Control and monitoring | Launch/ Release a | Miscellaneous
Maintainable items | Hull | Engine Gear box/ transmission Propeller shaft | Air regulator | Davit structure | Communication systems
| Innerliner | Propeller | Control panel d | Davit winch/gear/ motor | Electrical system incl. lights and navigation
| Superstructure | Steering nozzle | Lifeboat release hook | Davit wire | Deluge pump/ piping/nozzles Air cylinder
| Seat/Seat belts | Steering system | Lifeboat release panel | Davit winch HPU | Battery charger
| Lifting/Release hook attachment Tanks b | Waterjet c | Hydrostatic interlock system e Limit switches f | Davit control panel Hydraulic system g | Bilge pump
| Doors/Hatches |  |  | Shackles | Emergency equipment i
Hang-off wires
Skid arrangement h
a These maintainable items are located on the host facility (e.g. platform and FPSO). Note that some of these items do not apply for all types of lifeboat (ref Table A.83). This system also covers the recovery of the launched lifeboat. b Tanks include fuel and water tanks and other bulkheads, of various material (e.g. GRP). c Water-jet is seldom in use for lifeboats but is more normal for man-overboard boats (MOB). d This is control panel onboard the lifeboat.
e This applies only for Davit launched lifeboats, f Limit switch is physically located as part of the launch/release system on the host facility.
g Hydraulic system includes cylinders. h Added to cover Free Fall lifeboat that use a skid that will not give a drop straight down. i Emergency equipment includes first aid, water and food.

## Sheet28
Equipment unit | Subsea production control
Subunit | Chemical | Dynamic umbilical | Static umbilical | Electric- power unit (topside) | Hydraulic- power unit (topside) | Master control (topside) | Subsea control module f | Subsea distr. | Sensors a
| Injection | [6 empty] | module b, f
(topside)
Maintainable items | No breakdown | Bend restrictor | Bend restrictor | No breakdown | No breakdown | No breakdown | Accumulator subsea | Accumulator subsea | Flow
|  | Buoyancy device | Hydraulic/ chemical line |  |  |  | Module base plate | Subsea bypass panel | Leak
|  | Hydraulic/ chemical line | LV power/ signal line |  |  |  | Chemical inj. coupling | Chemical inj. coupling | Level
|  | J/I-tube seal | Fibre-optic line i |  |  |  | Fibre-optic connector d Filter | Fibre-optic connector d | Position
|  | LV power/ signal line | Sheath/ armour |  |  |  | Hydraulic coupling | Fibre-optic jumper i | Combined pressure and temperature Pressure
|  | Fibre-optic line | Subsea h umbilical-termination unit (SUTU) |  |  |  | LV power/ signal connector c | Hose | Temperature
|  | Sheath/ armour | Topside umbilical-termination unit (TUTU) |  |  |  | Subsea electronic module e | Hydraulic/ chemical line | Sand
|  | Stabilizer |  |  |  |  | Directional | Hydraulic coupling Piping | Vibration
|  | Tension- and motion- compen- |  |  |  |  | Control Valve | LV power/ signal connector c
|  | sation equilibrium |  |  |  |  | (DCV) | LV power/ signal
|  | Topside um- |  |  |  |  | IWIS g | jumper
|  | bilical-termination unit (TUTU) | [5 empty] | Subsea cabling IWIS g
a Sensors inside the subunit Subsea control module (SCM) should not be mixed with those external at other subsea equipment. b A SUTU can be of different type, e.g. UTA (Umbilical Termination Assembly) or UTH (Umbilical Termination Head), depending on tie-in philosophy.
c LV power/signal connectors” in SCM (or Subsea distribution module; SDM) can include penetrators, which would be of penetrator type: LV power/signal penetrator. The “LV power/signal connectors” are thus Low Voltage level (up to 1kV). These connectors can be wet or dry mate. d Fibre-optic connectors can include penetrators in SCM or SDM, which would be penetrator types = Fibre-optic penetrators.
e The Subsea Electrical module (SEM) inside SCM can include penetrators, which would be of penetrator type = Electrical (instrument/signal) or Optical penetrators. Power supply handled as part of SEM. Note also that in addition to penetrators, a SEM contains other electronic and mechanical components.
f Penetrator which is defined as “a permanent connection through a bulkhead”, might be identified as a separate maintainable item in some data collection and/or estimation.
g Intelligent Well Interface Standard (IWIS) card(s) can be located inside SCM as a separate canister, or as part of SEM, or as a separate external module to SCM. h The connection between dynamic and static called a SUTU can also be a transition joint.
i During data collection precision is required to ensure sufficient information is captured enabling differentiation between failures affecting single fibre and failures affecting multiple fibres/bundle of fibres.

## Sheet29
Equipment unit | Subsea wellhead and X-mas trees
Subunit | Subsea wellhead | Subsea | Tubing hanger | Flowbase | Flow control module a | Vertical connection module (VCM)
X-mas tree
Maintainable items | Permanent guide base (PGB) | Chemical inj. coupling | Chemical inj. coupling | Frame | Chemical inj. coupling | VCM connector
| Temporary guide base (TGB) | Flowspool | Hydraulic coupling | Hub/mandrel c | Connector | Valve and actuator
| Conductor housing | Piping (hard pipe) | LV/power signal connector d | Valve, check | Flow loop | Control system compensation Swivel
| Wellhead housing (high-pressure housing) | High pressure cap | Tubing-hanger body | Valve, process isolation | Frame | Funnel guide
| Casing hangers | Hoses (flexible piping) | Tubing-hanger isolation plug | Valve, utility isolation | Hoses | ROV-panel override system
| Annulus seal assemblies (pack- | Debris cap |  |  | Hydraulic connector | ROV panel
| offs) | Tree-guide frame |  |  | Piping
|  | Connector |  |  | Valve, check
|  | Internal isolation cap |  |  | Valve, choke
|  | Internal tree-cap valve |  |  | Valve, control
Internal tree-cap plug
Tree cap b
Valve, check
Valve, choke
Valve, control
Valve, other
Valve, process isolation
Valve, utility isolation
Valve, workover
a This can also be designated as choke module. b The tree cap, which is able to be replaced independently, can also be considered as a subunit of the X-mas tree.
c This can also be designated as flowline mandrel as well as be considered as a subunit of the X-mas tree. d General carefulness with respect to sensors and interface between tubing hanger and downhole control system.

## Sheet30
Equipment unit | Risers
Subunit | Riser | Riser base | Heating system | Protection | Accessories
Maintainable items | Connector | Gas lift | Topside part | Anode | Bend restrictor
| Insulation | Structure | Subsea part | Coating – external | Buoyancy device
| Pipe | Valve, process isolation |  |  | J/I-tube seal
|  | Valve, utility isolation |  |  | Stabilizing and guiding equipment
Tension- and motion-compensation equipment

## Sheet31
Equipment unit | Subsea pumps a
Subunit | Pump | Electric motor | Barrier fluid b, c | Control and monitoring | Miscellaneous
Maintainable items | Bearing, radial | Bearing, radial | Accumulator | Cable | Connector
| Bearing, thrust | Bearing, thrust | Hydraulic coupling | Junction box Leak sensor | Cooling/heating Piping
| Casing | Casing | Cooling | Level sensor | Pulsation damper
| Connector | Connector | Filter | Power supply | Purge system
| Cylinder liner | Control unit | Lubrication oil | Pressure sensor
| Impeller | Impeller | Piping | Power/signal coupler Speed sensor
| Piping | Rotor | Lubrication oil pump incl. driver | Temperature sensor
| Piston | Seal | Reservoir | Vibration sensor
| Seal | Stator | Valve, check | Valve, other
| Shaft | Support
| Structure, protect | Subsea electrical penetrator
Structure, support
Mechanical landing interface Valve, control
Valve, process isolation Valve, other
a Note that the subsea pump includes the driving unit (electric motor) as opposed to the pumps located topsides or onshore (See A.2.2.6). The subsea pump does not include power transmission to the (subunit) electrical motor, as this will be covered by the equipment class “Subsea electrical power distribution”. It should also be noted that the equipment class “Subsea pumps” does not include “Submersible pumps” located in a seafloor caisson. b The barrier fluid equipment has four main functions:
— electric isolation (dielectric properties);
— lubrication of bearings and seals;
— ability to transport away heat;
— ability to transport particles to possible filter systems.
c The maintainable items are primarily located topsides, but some also subsea (e.g. hydraulic couplings in either end of umbilical).The barrier fluid is distributed from topsides (or from onshore) to the subsea pump via barrier fluid lines which are inside static umbilical (and possibly dynamic umbilical) and possibly via hydraulic jumpers. This equipment is defined as subunit and maintainable items within the equipment class “Subsea production control” (See A.2.6.1). Depending on the field infrastructure where the subsea pump is located, these umbilicals can already be defined. The items may be included as part of the overall barrier fluid distribution and thus added as maintainable items in the subunit “Barrier fluid”, to ensure precise reliability data collection/estimation. See also similar issues regarding electric power supply in the note (a) above.

## Sheet32
Equipment unit | Subsea electrical power distribution
Subunit | Topside power distribution equipment | Dynamic power cable a | Static power cable b | Subsea power distribution equipment j
Maintainable items | (No subdivision) l | Topside cable termination unit | HV power line | Subsea power connector n
|  | Tension & motion compensation equipment Bend restrictor | Fibre-optic line o | Subsea switchgear e
|  | Buoyancy device | Factory joint | Subsea power transformer g
|  | J/I-tube seal | Offshore joint | Subsea penetrator f
|  | Stabilizer c | Sheath/armour | Subsea frequency converter d Subsea power jumper j
|  | Subsea cable termination unit | Subsea cable termination unit | Subsea UPS i
|  | Midline joint | Topside cable termination unit h | Control and monitoring m
|  | Sheath/armour | Onshore cable termination unit
|  | HV power line | Bend restrictor
|  | Fibre-optic line o | Midline joint
a Similar components as for the subunit Dynamic umbilical for the equipment class Subsea production control. b Similar components as for the Static umbilical Subunit for equipment class Subsea production control equipment class. c Anchor clamp/anchorage is part of the stabilizer.
d Note regarding the level of detailing. A subsea frequency converter includes subsea penetrators, and can contain contactors. However, precision needs to be dealt with in use for reliability data collection or estimation. Subsea frequency converter can be of type “pressure compensated” or “non-pressure compensated”. e The maintainable item Switchgear will also include parts subsea protective devices.
f Subsea penetrators are either electrical (LV power/signal), electrical (HV) or fibre-optic penetrators. This needs to be reflected for equipment specific data on maintainable item level.
g Note the difference between subsea transformer as maintainable item (Level 8) and topsides Power transformer (Equipment class – level 6, as given in A.2.4.2). h Applies if subsea static power cable tie-back to fixed installation. i This MI may be given further special detailed attention in reliability data collection or estimation by using Annex A.2.4.1 UPS.
j Subsea power jumper inside the subunit “Subsea power distribution equipment” can only be electrical (HV). However, inside an “overall subsea power distribution system”, also LV power/signal jumper (being electrical (LV power/signal)), or fibre-optic jumper exist. These two maintainable items appear in the taxonomy for “Subsea production control” in Table A.87, and possibly others would also be relevant, e.g. hydraulic/chemical lines may sometimes be also part of the dynamic and static power cable. Rather than introducing more subunits in Table A.99, one can use those components (appearing in various subunits) in Table A.87 that is in this case relevant for subsea power in conjunction with a reliability data collection. Note also that LV power/signal lines in dynamic & static umbilicals are not part of the equipment class “Subsea electrical power distribution”, but in the Annex A.2.6.1 “Subsea production control”. If subsea power cable also includes (is bundled with) hydraulic/chemical lines and power/signal lines, it is recommended to register data onto the subsea power cable.
k Generally, it is important to be aware of that some maintainable items (e.g. subsea penetrator and pressure compensator) in Subsea EPD can appear as parts (Level 9) in different MIs. Attention to this matter is needed in reliability data collection and estimation. Subsea contactor is for example not included as a maintainable item, as this would require also other components like current transformer, voltage transformer that are part of larger units like a subsea frequency converter or a switchgear
l The topside power distribution equipment (*) is not further subdivided as it will be covered by other equipment classes defined in this International Standard. It should be noted that equipment classes Frequency converter (topsides - ref. A.2.4.4)” and Power transformer (topsides- ref A.2.4.2) are such equipment (*), the configuration of power transformer depends on if subsea power transformer is used subsea. Equipment class Switchgear (which would include topsides protective device) is also part of such equipment (*). In addition, reactive compensation equipment will exist when long subsea power cable to offshore facility or power directly from shore.
m The control and monitoring associated with subsea electric power distribution equipment is included in the subunit. This comes in addition to the local control and monitoring for e.g. subsea pumps – see A.2.6.4.
n The Subsea power connector is sometimes called the HV connector, and can be dry or wet mate. Note that the electrical (LV power/signal), and fibre-optic connectors used for Subsea Power Distribution are covered by these maintainable items in Subunit “Subsea distribution module” in the taxonomy for equipment class “Subsea production control” in Table A.87.
o During data collection precision is required to ensure sufficient information is captured enabling differentiation between failures affecting single fibre and failures affecting multiple fibres/bundle of fibres.

## Sheet33
Equipment unit | Subsea pressure vessels
Subunit | External items | Internal items | Control and monitoring c | Miscellaneous
Maintainable items | Protective structure | Coalescer plates | Sensors a | Others
| Support structure | Baffle plates | Valve, control
| Insulation | Trays
| Connector | Vanes
| Body/Shell | Pads
| Piping b | Demister
| Valve, check | Diverter
| Valve, process isolation | Grid plate
| Valve, utility isolation | Heat coil
| Valve, other | Sand-trap system
Distributor
a Subsea sensors would also be covered in the Subunit “Sensors” for equipment class “Subsea production control” (See Table A.87). Such sensor would include “Multiphase meters”, “Oil in water” sensor, “Water in oil” sensor and “Fluid level sensor”. See also A.2.5.2 Input devices which describe a specific equipment class, but is meant for non-subsea applications, but may be relevant also for reliability data collection/estimation. b Hard pipe.
c Control and monitoring for “Subsea pressure vessel” will be similar, but somewhat different from topsides/onshore “Pressure vessel” (see Table A.39): LV power/signal jumper and LV power/signal connector will be analogue to wiring and piping, but is covered by the subunit “Subsea distribution module” (See Table A.87).

## Sheet34
Equipment unit | Subsea pipelines
Subunit | Pipe | Heating system a | Subsea Isolation Station (SIS) b | Onshore Isolation Station (OIS) b
Maintainable items | Coating external | Subsea part | Structure - protective | Structure - protective
| Connector | Topsides part | Structure - support | Structure - support
| Sealine |  | Valve, process isolation c | Valve f, process isolation
| Safety joint |  | Valve, utility isolation | Valve, utility isolation
| Flexible pipe spool |  | Valve, check | Valve, check
| Rigid pipe spool |  | Valve, control | Valve, control
| Valve, process isolation d |  | Pig station e | Pig station e
a The heating system would normally not apply for long distance pipeline (trunkline) transport systems. In general heating system is used in in-field flowlines for non-processed well flow.
b Onshore isolation system (OIS) is the landfall valve station where the subsea pipeline ends into the onshore terminal. It will contain onshore process isolation valves that acts as important barriers. The subsea isolation station applies if there are subsea isolation valve(s) along the subsea pipeline routing. The SIS is a subsea manifold structure (e.g. PLEM - Pipeline End Module) with a various type of valves depending on the pipeline infrastructure. The valve design class will typically vary for these valves.
c If the valve is a Subsea isolation valve (SSIV), the “Valve component application” needs to be set to SSIV. SSIV is addressed in ISO 14723:2009, see also 3.6.4 in ISO/TR 12489:2013. It is sometimes called SIV. It is a specific type of process isolation valve.
d If the subsea pipeline has a T-connection, this will normally contains valves. The valve design class may vary.
e The pipeline will normally be subject to pigging, and the associated pig launcher and pig receiver (includes various components) will be located in either end of the pipeline, e.g. subsea, topsides or onshore. The pig station may also be part of the Subunit “Riser base” in the Equipment class “Risers”.
f Valves have a key barrier function in equipment class “Subsea pipelines” and are maintainable items within a subunit. It is however possible to use equipment class “Valves” (A.2.5.4) if data collection in more depth for dry valves is needed.

## Sheet35
Equipment unit | Downhole well completion
Subunit | Casing | Completion string | Insert | Downhole power/ control/monitoring
Maintainable items | Casing | Tubing hanger | Gas lift valve (GLV) c | Electric-connector, downhole gauge
| Cement | Tubing | Dummy GLV | Electric-connector, tubing hanger
| Casing hanger | Flow coupling | WR-SCSSV a | Downhole control module
| Liner | TR-SCSSV a | WR Bridge plug | Hydraulic control line
| Liner hanger | Annulus safety valve | Chemical injection valve | Wellhead penetrator
| Liner hanger/packer | Sliding sleeve |  | Hanger penetrator
| Permanent bridge plug | Inflow control device |  | Packer penetrator
|  | Electrical submersible pump b |  | Power cable
|  | Hydraulical submersible |  | Signal/instrument cable
pump
Sidepocket mandrel
Inflow control valve
Seal assembly
Permanent gauge
Production packer
Downhole packer/hanger
Autonomous control device (AICD)
Nipple for wireline SCSSV
Fracturing sleeve
Fracturing plug
a This equipment is also defined as a separate equipment class “DHSV” – see A.2.7.5. b This equipment is also defined as a separate equipment class “ESP” – see A.2.7.6. c Note relation to ISO 16530-1:—, Annex S.

## Sheet36
Equipment unit | Electrical submersible pumps
Subunit | ESP cable | ESP motor | ESP pump | ESP pump intake a | ESP seal
Maintainable items | Main power cable | Base | Base | Base | Bag chamber
| Motor lead extension | Coupling | Coupling | Coupling | Base
| Packer penetrator | Filter | Diffusers | Diffusers | Coupling
| Pigtail | Head | Head/Discharge | Discharge ports/ screens Head | Head
| Pothead connector Splice | Housing | Housing | Housing | Housing
| Wellhead penetrator | Oil | Impellers | Impellers | Labyrinth chamber
|  | O-ring | O-rings | Inducer section | Mechanical seals
|  | Rotor Bearing | Screens | Intake pots/screens | Oil
|  | Rotors | Shaft | O-rings | O-ring
|  | Shaft | Shaft support bearings Snap rings | Radial bearings | Relief valve
|  | Stator | Thrust washers | Separation section/rotor | Shaft
|  | Thrust bearing |  | Shaft | Thrust bearing
|  | Varnish |  | Shaft support bearings Snaps rings
|  | Down hole sensor |  | Thrust washers
a ESP pump intake includes gas separator and gas handler.

## Sheet37
Equipment unit | Surface wellhead and X-mas trees
Subunit | Wellhead | Tubing hanger | X-mas tree d, g | Control and monitoring
Maintainable items | Annulus seal assemblies (Pack-offs) Casing hangers | Chemical injection coupling | Tree caps | Control panel j
| Conductor housing | Hydraulic coupling | Tree loops/flowlines | Hydraulic instrument tubing
| Control line exit block/ chemical inj. block Wellhead housing | (termination in control line block) | Tree/wellhead connector | Electric instrument tubing
|  | Power/signal coupler | X-mas tree/flowline connection (interface point) f | Pressure indicator
|  | El. fiber (termination in control line block) | Valve, check | Pressure transmitters
|  | Tubing-hanger body | Valve, choke c | Limit switch
|  | Tubing-hanger isolation plug | Valve, process isolationa, e | Temperature sensors
|  | Tubing hanger seals | Valve, utility isolation
|  | Back pressure valve | b, h
|  | Tubing head spool i | Valve, other
a Process isolation valves will include Master valves (LMV & UMV), Production wing valve (PWV), Swab valve (SV), Annulus valve(s) and Kill valve (KV). b Utility isolation valves will include Chemical injection/isolation valves.
c For surface X-mas tree, chokes would not normally be part of the X-mas tree. Thus such maintainable item should be treated in addition, as part of the Equipment class “Valves”.
d Different annulus valves and these will have a function for each annulus, e.g. annulus A (between tubing and production casing) has most requirements.
e There are normally two master valves, whereof one is normally manually operated and one is actuator operated. There could also be two actuated valves. f The downstream battery limit is the flange connection on the PWV.
g Valves have a key barrier function in a X-mas tree, and is thus – in same way as equipment class “Subsea X-mas tree” (see A.2.6.2) – maintainable items within a subunit. It is however possible to use equipment class “Valve” (A.2.5.4) if data collection in more depth for surface valves is needed. h This includes chemical/hydraulic valves etc. i If tubing head spool is a separate maintainable item. j Control panel includes control valves.

## Sheet38
Equipment unit | Top drives
Subunit | Drivers | Gear | Rotary swivel | Pipe- handler assembly | Lubrication | Control and monitoring | Miscellaneous
Maintainable items | Electric driver | Bearings | Gooseneck | Link hanger | Oil tank | Control panel Control | Guide dolly frame
| Hydraulic driver | Packing/ seals | Packing/ seals | incl. tilt | Heaters | Electric and/or hydraulic solenoid cabinet | Internal blowout preventers (kelly valves)
| Radial, thrust and axial bearing | Coupling to driver | Axial, radial and thrust bearing | actuators | Coolers | Service loops Manifolds | Counter-balance compensator/ read-saver system
|  | Coupling to swivel | Swivel housing | Pipe-handler position motor | Pump with motor Valves | Junction box Sensor
|  | Pinions | Swivel stem | Swivel coupling | Filters | Solenoid valves
|  | Gearwheels |  | Torque wrench | Lube oil | Check valves
Other valves

## Sheet39
Equipment unit | Subsea blowout preventers (BOP)
Subunit | Preventers, valves and lines | Hydraulic connectors | Flexible joint | Primary control | Backup control b
Maintainable items | Annular preventers: | LMRP connectors and wellhead connectors: | Flexible joint: | Subsea: | Subsea:
| Body | Body | Flexible element | Control Pod | Solenoid valves
| Flanges | Locking mechanism | Housing | Pilot valves | Pilot valves
| Packing element | Piston(s) | Flanges | Shuttle valves | Shuttle valves
| Hydraulic piston | Main-bore seal ring | Wear ring | Accumulators | Accumulators
| Seals | Seals | Anodes | Pressure regulator valves | Subsea control unit
| Ram preventers: |  | Bolting | Solenoid valves | Battery
| Body |  |  | Check valves | Transducers Surface:
| Locking device |  |  | Other valves | Surface control unit
| Flanges |  |  | Hydraulic control fluid | Transducers
| Ram block |  |  | Seals | ROV operated a:
| Ram seals |  |  | El-equipment/SEM | Hot stab
| Shear blade |  |  | Instrumentation (e.g. flow/pressure sensors) | Shuttle valves
| Piston/operator |  |  | Piping/Hoses | Valves, ROV operated shut-off
| Seals |  |  | Hydraulic bundles (pilot lines and main supply) | ROV intervention panel
| Choke-and-kill valves: |  |  | Multiplex cables
| Actuator |  |  | Rigid hydraulic supply line
| Gate body |  |  | Surface:
| Seals bonnet |  |  | Control panels
| Choke-and-kill lines: |  |  | Surface control unit
| Riser-attached line |  |  | Electrical power supply
| Couplers/ Connectors |  |  | Power supply
| Seals |  |  | Battery backup (UPS) Push button
| Hose/Pipe |  |  | Instrumentation (e.g.
| Rigid pipe |  |  | pressure) sensor, readout)
| Gooseneck hose |  |  | Hydraulic power unit
Control Pod
Pod reels
Pod selector valve
a See API/Std 53 with respect to ROV backup.
b Autoshear, Deadman system, ROV and acoustic control system is covered in this subunit, depending on the subsea BOP design.

## Sheet40
Equipment unit | Surface blowout preventers (BOP)
Subunit | Preventers, valves and lines | Connectors | Primary control
Maintainable items | Annular preventer: | Connectors: | Surface controls:
| Body | Body | Control Pod
| Flanges | Locking mechanism | Pilot valves
| Packing element | Piston(s) | Pressure regulator valves
| Hydraulic piston | Main-bore seal ring | Solenoid valves
| Seals | Seals | Check valves
| Ram preventers: |  | Other valves
| Body |  | Hydraulic control fluid
| Locking device |  | Seals
| Flanges |  | El-equipment/SEM
| Ram block bonnet |  | Instrumentation (e.g. flow/ pressure sensors)
| Ram seals |  | Piping/Hoses
| Shear blade |  | Hydraulic bundles (pilot lines and main supply) Multiplex cables
| Piston/operator |  | Hydraulic supply line
| Seals |  | Control panels
| Choke-and-kill valves: |  | Surface control unit
| Actuator |  | Electrical power supply
| Gate body |  | Power supply
| Seals bonnet |  | Battery backup (UPS)
| Gooseneck hose |  | Push button
| Choke-and-kill lines: |  | Instrumentation (e.g. pressure sensor, readout) Hydraulic power unit
Connectors
Seals
Hose/Pipe
Rigid pipe

## Sheet41
Equipment unit | Surface well control equipment (for well intervention)
Subunit | Temporary connection and high pressure extension | Well | Dynamic pressure seal | Lateral isolation valve | Control and monitoring
Intervention
BOP
Maintainable items | Sealing surface | Ram assembly | Sealing element | Valve, process isolation | Prime mover
| Sealing element | Sealing element | Hydraulic circuit | Valve, utility isolation | Solenoid control valve
|  | Shearing element |  |  | Pilot controlled valve
Hand actuator
Accumulator
Electronics module
Hydraulic coupling
LV power/signal connector
Relief valve
Shuttle valve
Filter
Pump
Hydraulic fluid tank

## Sheet42
Equipment unit | Subsea well intervention: Open water intervention
Subunit | Well control | Emergency disconnect package (at | WO riser | Rig interface a | Topside control & monitoring b | Subsea control and monitoring b
| package (WCP) | the top of
WCP)
Maintainable items | Valve, process isolation | Retainer valve | WO stress joint | Tension frame | Solenoid control valve | Solenoid control valve
| Valve, utility isolation Valve, shear | Valve, utility isolation | WO safety joint | Elevator interface | Pilot control valve | Pilot control valve
| Connector | Connector | Tension joint |  | Accumulator – topside | Accumulator – subsea
|  | Bleed-off valve | Heave eliminator Slick joint |  | Hydraulic coupling | Hydraulic coupling WO Umbilical
|  |  | Swivel |  | Master control station (topside) | Subsea electronic module
[5 empty] | Pressure regulator | LV power/ signal connector
[5 empty] | WOCS Pump | Filter
[5 empty] | incl. driver | Valve, relief
[5 empty] | LV power/ signal connector | Valve, shuttle
[5 empty] | Shutdown panel | Subsea powered pump
[5 empty] | Filter | Hydraulic fluid subsea tanks
Reels
Purge system
UPS
Valve, relief
a See also equipment class Surface well control equipment in A.2.9.1.
b WOCS takes temporary control (from normal Subsea production control – see A.2.6.1) of subsea X-mas tree during subsea intervention. WOCS takes over permanent control of SPS (e.g. for subsea X-mas trees).

## Sheet43
Equipment unit | Jacking and fixation
Subunit | Jacking unit | Fixation | Leg structure | Hull-mounted structure | Control and monitoring | Miscellaneous
Maintainable items | Load shift system Motor | Clamping unit | Chord | Jacking support structure Leg guides | Actuating device | HPU
| Gear Box |  | Bracing |  | Control unit | Others
| Pinion |  | Spud can |  | Internal power supply Monitoring
| Variable frequency drive Brake |  | Rack |  | Sensor
| Greasing system |  | Jetting system |  | Valve
|  |  | Corrosion protection |  | Wiring
|  |  | Greasing system |  | Piping
Seals