## Sheet1
Equipment class | Code | Equipment type | Code
Combustion engines | CE | Diesel engine | DE
|  | Otto (gas) engine | GE
Compressors a | CO | Centrifugal | CE
|  | Reciprocating | RE
|  | Screw | SC
|  | Axial | AX
Electric generators | EG | Gas-turbine driven | TD
|  | Steam-turbine driven | SD
|  | Turboexpander | TE
|  | Engine driven, e.g. diesel engine, gas engine | MD
Electric motors | EM | Alternating current | AC
|  | Direct current | DC
Gas turbines | GT | Industrial | IN
|  | Aero-derivative | AD
|  | Heavy duty | HD
Pumps | PU | Centrifugal | CE
|  | Reciprocating | RE
|  | Rotary | RO
Steam turbines | ST | Multi-stage | MS
|  | Single-stage | SS
Turbo expanders | TE | Centrifugal | CE
|  | Axial | AX
Cranes | CR | Electro-hydraulic operated | HO
|  | Diesel hydraulic operated | DO
Heat exchangers | HE | Shell and tube | ST
|  | Plate | P
|  | Plate fin | PF
|  | Double pipe | DP
|  | Bayonet | BY
|  | Printed circuit | PC
|  | Air-cooled | AC
|  | Spiral | S
|  | Spiral-wound | SW
Heaters and boilers | HB | Direct-fired heater | DF
|  | Electric heater | EH
|  | Indirect HC-fired heater | IF
|  | Heater treater | HT
|  | Non-HC-fired boiler | NF
|  | Electric boiler | EB
|  | HC-fired boiler | FB
Pressure vessels | VE | Stripper | SP
|  | Separator | SE
|  | Coalescer | CA
|  | Flash drum | FD
|  | Scrubber | SB
|  | Contactor | CO
|  | Surge drum | SD
|  | Cyclone | CY
|  | Hydrocyclone | HY
|  | Slug catcher | SC
|  | Adsorber | AD
|  | Dryer | DR
|  | Pig trap | PT
|  | Distillation column | DC
|  | Saturator | SA
|  | Reactor | RE
|  | De-aerator | DA
Piping a | PI | Carbon steels | CA
|  | Stainless steels | ST
|  | High-strength low-alloy steels | LO
|  | Titanium | TI
|  | Polymers including fibre-reinforced | PO
Winches | WI | Electric winch | EW
|  | Hydraulic winch | HW
Turrets | TU | Disconnectable turrets | DT
|  | Permanent turrets | PT
Swivels | SW | Axial | AX
|  | Toroidal | TO
|  | Electric/signal | ES
Storage tanks | TA | Fixed-Roof | FR
|  | Lifting Roof | LR
|  | Diaphragm | DP
|  | External Floating Roof | EF
|  | Roofless | RL
|  | Fixed Roof with Internal Floating Roof | IF
UPS | UP | Dual UPS with standby bypass | UB
Rectifier supplied from emergency power
Bypass from main power system
|  | Dual UPS without bypass | UD
Rectifier supplied from emergency power
|  | Single UPS with bypass | US
Rectifier supplied from emergency power
Bypass from main power system
|  | Single UPS without bypass | UT
Rectifier supplied from emergency power
Power transformers | PT | Oil immersed | OT
|  | Dry | DT
Switchgear | SG | Low voltage | LV
|  | Oil and vacuum insulated | OV
|  | High voltage air insulated | HA
|  | High voltage gas insulated | HG
Frequency converters | FC | Low voltage | LV
|  | High voltage | HV
Fire detection |  | Smoke/Combustion | BS
|  | Heat | BH
|  | Flame | BF
|  | Manual pushbutton | BM
|  | Others | BA
Gas detection |  | Hydrocarbon | AB
|  | Toxic gases | AS
|  | Others | AO
Input devices | IP | Pressure | PS
|  | Level | LS
|  | Temperature | TS
|  | Flow | FS
|  | Speed | SP
|  | Vibration | VI
|  | Displacement | DI
|  | Analyser | AN
|  | Weight | WE
|  | Corrosion | CO
|  | Limit switch | LP
|  | On/off (pushbutton) | PB
|  | Others | OT
Control logic units | CL | Programmable logic controller (PLC) | LC
|  | Computer | PC
|  | Distributed control unit | DC
|  | Relay | RL
|  | Solid state | SS
|  | Single-loop controller | SL
|  | Programmable automation controller (PAC) | PA
Valves | VA | Ball | BA
|  | Gate | GA
|  | Globe | GL
|  | Butterfly | BP
|  | Plug | PG
|  | Needle | NE
|  | Check | CH
|  | Diaphragm | DI
|  | Flapper | FL
|  | Multiple orifice | MO
|  | Three-way | WA
|  | PSV-conventional | SC
|  | PSV-conventional with bellow | SB
|  | PSV-pilot operated | SP
|  | PSV-vacuum relief | SV
|  | Plug and cage | PC
|  | External sleeve | ES
|  | Disc | DC
|  | Axial flow | AF
|  | Pinch | PI
|  | Others | OH
Nozzles | NO | Deluge | DN
|  | Sprinkler | SR
|  | Water mist | WM
|  | Gaseous | GA
Lifeboats | LB | Free fall | FF
|  | Davit launched | DL
Subsea production control | CS | Direct hydraulic | DH
|  | Direct electro-hydraulic | EH
|  | Multiplexed electro-hydraulic | MX
|  | Discrete pilot hydraulic | PH
|  | Sequential piloted hydraulic | SH
|  | Telemetric hydraulic | TH
Subsea wellhead and X-mas trees | XT | Vertical | VX
|  | Horizontal | HX
Risers | PR | Rigid | RI
|  | Flexible | FL
Subsea pumps | SP | Centrifugal | CE
|  | Reciprocating | RE
|  | Rotary | RO
Subsea pressure vessels | SV | Coalescer | CA
|  | Cyclone | CY
|  | Hydrocyclone | HY
|  | Scrubber | SB
|  | Separator | SE
|  | Slug catcher | SC
|  | Surge drum | SD
Subsea pipelines | SL | Flexible | FL
|  | Rigid | RI
Electrical submersible pumps | ESP | Centrifugal | CE
|  | Rotary | RO
|  | Alternative current | AC
Surface wellhead and X-mas trees | WD | Vertical | VE
|  | Horizontal | HO
Top drives | TD | Hydraulically driven | HD
|  | Electrically driven | ED
Subsea blowout preventers | BO | Piloted hydraulic | PH
|  | Multiplexed electro-hydraulic | MX
Surface blowout preventers | BT | Piloted hydraulic | PH
|  | Multiplexed electro-hydraulic | MX
Surface well control equipment (for well intervention) | WC | Coiled tubing | W1
|  | Snubbing | W2
|  | Wireline | W3
Open water intervention | OI | Well completion | WC
|  | Well intervention – open sea (tree mode) | WI
|  | Full workover (tree mode) | WO
Jacking and fixation | JF | Open-truss legs | TL
|  | Columnar legs | CL