## drilling_equipment
|  | Equipment class code | TD | SB | DB
Failure mode code | Description | Examples | Top drives | Subsea blowout preventers (BOP) | Surface blowout preventers (BOP)
AIR | Abnormal instrument reading | False alarm, faulty instrument indication | x | x | x
ELP | External leakage - process medium | Well fluids |  | x | x
ELU | External leakage - utility medium | Hydraulic oil, lubrication oil, coolant, mud, water, etc. | x | x | x
ERO | Erratic output | Oscillating or instable operation | x | x | x
FCO | Failure to connect | Failure to connect connector |  | x | x
FCU | Failure to cut | Shear cut valve unable to cut equipment |  | x | x
FTC | Failure to close on demand | Doesn't close on demand |  | x | x
FTD | Failure to disconnect | Failure to disconnect connector |  | x | x
FTF | Failure to function on demand | Failure to respond on signal/activation (e.g. failure to shear) |  | x | x
FTO | Failure to open on demand | Doesn't open on demand |  | x | x
FTS | Failure to start on demand | Failure to start top drive | x
HIO | High output | Output torque above specifications | x
INL | Internal leakage | Leakage internally of process or utility fluids | x | x | x
LCP | Leakage in closed position | Leakage through a valve (e.g. ram-valve) in closed position |  | x | x
LOO | Low output | Output torque below specifications | x
NOI | Noise | Excessive noise | x
OHE | Overheating | Overheating | x
OTH | Other | Failure modes not covered above | x | x | x
PLU | Plugged / Choked | Choke or kill line plugged |  | x | x
POD | Loss of functions on both pods | Both pods are not functioning as desired |  | x
SET | Failure to set/retrieve | Failed set/retrieve operations |  | x | x
SER | Minor in-service problems | Loose items, discoloration, dirt | x | x | x
SPO | Spurious operation | Unexpected operation | x | x | x
STD | Structural deficiency | Material damages (cracks, wear, fracture, corrosion) | x | x | x
STP | Failure to stop on demand | Failure to stop top drive or incorrect shutdown process | x
UNK | Unknown | Too little information to define a failure mode | x | x | x
VIB | Vibration | Excessive vibration | x

## failure_codes
Failure Mode Code | Failure mode description | On-demand type failure
AIR | Abnormal instrument reading
BRD | Breakdown
CLW | Control-line-to-well communication
CSF | Control / signal failure
ELU | External leakage - utility medium
ERO | Erratic output
FCO | Failure to connect | x
FCU | Failure to cut | x
FLP | Failure in lightning protection system
FOF | Faulty output frequency
FOV | Faulty output voltage
FRO | Failure to rotate
FTC | Failure to close on demand | x
FTD | Failure to disconnect | x
FTF | Failure to function on demand | x
FTI | Failure to function as intended | x
FTL | Failure to lock/unlock | x
FTO | Failure to open on demand | x
FTR | Failure to regulate | x
FTS | Failure to start on demand | x
FWR | Failure while running
HIO | High output
HTF | Heating failure
IHT | Insufficient heat transfer
ILP | Internal leakage - process medium
ILU | Internal leakage - utility medium
INLa | Internal leakage
LBP | Low oil supply pressure
LCP | Leakage in closed position
LOA | Load drop
LOB | Loss of buoyancy
LOO | Low output
MOF | Mooring failure
NOI | Noise
NOO | No output
OHE | Overheating
OTH | Other
PCL | Premature closure
PDE | Parameter deviation
PLU | Plugged/ choked
POD | Loss of functions on both pods | x
POW | Insufficient power
PTF | Power/signal transmission failure

## marine_equipment
|  | Equipment class code | JF
Failure mo d e code | Description | Examples | Jacking and fixation
AIR | Abnormal instrument reading | False alarm, faulty instrument indication | x
BRD | Breakdown | Breakdown, serious damage (seizure, breakage), and/or major process fluid leak | x
DOP | Delayed operation | Opening/closing time below spec. | x
ELU | External leakage utility medium | Hydraulic oil, lubrication oil, barrier oil, coolant, water, etc. | x
FRO | Failure to rotate | Failure to rotate | x
FTF | Failure to function on demand | Doesn't start or open on demand or failure to respond on signal/ activation | x
FTL | Failure to lock/unlock | Doesn't lock or unlock when demanded | x
HIO | High output | Output torque above specifications or overspeed/output above acceptance | x
IHT | Insufficient heat transfer | Cooling/heating below acceptance and/or heat transfer too low | x
INL | Internal leakage | Leakage internally process or utility fluids | x
LBP | Low oil supply pressure | Low oil supply pressure | x
LOO | Low output | Delivery/output/torque/performance below acceptance | x
NOI | Noise | Abnormal or excessive noise | x
OHE | Overheating | Machine parts, exhaust, cooling water, etc. | x
OTH | Other | Failure mode(s) not covered above | x
PDE | Parameter deviation | Monitored parameter exceeding limits, e.g. High/Low alarm | x
PLU | Plugged/ choked | Flow restriction due to contamination, objects, wax etc. | x
POW | Insufficient power | Lack of or too low power supply | x
PTF | Power/signal transmission failure | Power/signal transmission failure | x
SER | Minor in-service problems | Loose items, discoloration, dirt | x
SPO | Spurious operation | False alarm, premature closure/stop, unexpected operation/fails to operate as demanded | x
STD | Structural deficiency | Material damages (cracks, wear, fracture, corrosion, decay) | x
UNK | Unknown | Too little information to define a failure mode | x
UST | Spurious stop | Unexpected shutdown | x
VIB | Vibration | Abnormal/excessive vibration | x

## electrical
|  | Equipment class code | UP | PT | FC | SG
Failure mode code | Description | Examples | Uninterruptible power supply | Power transformers | Frequency converters | switchgear
AIR | Abnormal instrument reading | Wrong oil level indication, False alarm, faulty instrument indication |  | x | x
BRD | Breakdown | Serious damage |  |  | x
DOP | Delayed operation | Delayed response to commands |  |  | x
ELU | External leakage - utility medium | Leakage of oil leakage, lubricant, cooling water |  | x | x | x
ERO | Erratic output | Oscillating, hunting, instability | x |  | x
FOF | Faulty output frequency | Wrong/oscillating frequency | x
FOV | Faulty output voltage | Wrong/unstable output voltage | x | x
FTC | Failure to close on demand | Circuit breaker/switchfuse/disconnector/bus tie fails to close when demanded |  |  |  | x
FTF | Failure to function on demand | Doesn't start on demand, or failure to respond on signal/ activation, or does not respond to input commands | x | x | x
FTF | Failure to function on demand | Auxiliary function, subsystem, monitoring or control device fails to operate when demanded |  |  |  | x
FTI | Failure to function as intended | Response not as expected |  |  | x
FTI | Failure to function as intended | Protection device/ circuit breaker/ switch fails to clear a fault on the circuit |  |  |  | x
FTO | Failure to open on demand | Circuit breaker/switchfuse/disconnector/bus tie fails to open when demanded |  |  |  | x
FTR | Failure to regulate | Fails to control the load, poor response to feedback |  |  | x
HIO | High output | Overspeed/output above acceptance |  |  | x
INL | Internal leakage | Oil leakage, Leakage internally process or utility fluids |  | x | x
LOO | Low output | Delivery/output below acceptance |  |  | x
NOI | Noise | Abnormal noise |  |  |  | x
OHE | Overheating | Machine parts, exhaust, cooling water | x | x | x
OHE | Overheating | Too high internal temperature |  |  |  | x
OTH | Other | Failure modes not covered above | x | x | x | x
PDE | Parameter deviation | Monitored parameter exceeding limits, e.g. high/low alarm | x | x | x
PLU | Plugged/ choked | Obstructed piping |  | x
SER | Minor in-service problems | Loose items, discoloration, dirt | x | x | x
SPO | Spurious operation | Intermittent disconnection or connection unintended operation. |  |  |  | x
SPO | Spurious operation | Unexpected operation | x |  | x
STD | Structural deficiency | Reservoir rupture |  | x
UNK | Unknown | Too little information to define a failure mode | x | x | x | x
UST | Spurious stop | Unexpected shutdown |  |  | x
UST | Spurious stop | Unintended disconnection of a circuit |  |  |  | x
VIB | Vibration | Abnormal vibration |  |  |  | x

## mechanical
|  | Equipment class code | CR | HE | HB | PI | VE | WI | TU | sw | TA
Failure mode code | Description | Examples | Cranes | Heat exchangers | Heaters and boilers | Piping | Pressure vessels | Winches | Turrets | Swivels | Storage tanks
AIR | Abnormal instrument reading | False alarm, faulty instrument indication | bar: CR to TA
BRD | Breakdown | Breakdown | bar: CR; PI; WI
ELP | External leakage - process medium | Oil, gas, condensate, water | bar: HE to VE; sw to TA
ELU | External leakage - utility medium | Lubricant, cooling water, barrier oil | bar: CR to WI; sw to TA
FCO | Failure to connect | Failure to connect | bar: TU to sw
IHT | Insufficient heat transfer | Missing, or too low, heat transfer | bar: HB
IHT | Insufficient heat transfer | Cooling/heating below acceptance | bar: HE; VE; TA
INL | Internal leakage | Leakage internally of process or utility fluids | bar: CR to PI; sw to TA
FLP | Failure in lightning protection system | Failure in grounding, insufficientroofthickness, etc. | bar: TA
FRO | Failure to rotate | Failure to rotate | bar: CR; WI to sw
FTD | Failure to disconnect | Failure to disconnect upper connector | bar: TU
FTI | Failure to function as intended | General operation failure | bar: CR; TU to sw
FTS | Failure to start on demand | Failure to start on demand | bar: CR; WI
LBP | Low oil supply pressure | Low oil supply pressure | bar: sw
LOA | Load drop | Load drop | bar: CR; WI
LOB | Loss of buoyancy | Loss of buoyancy in idle position | bar: TU; TA
LOO | Low output | Performance below specifications | bar: WI
MOF | Mooring failure | Mooring failure | bar: TU
NOI | Noise | Excessive noise | bar: CR; PI; WI to TU
OHE | Overheating | Overheating | bar: CR; HB to PI; WI
OTH | Other | Failure modes not covered above | bar: CR to TA
PDE | Parameter deviation | Monitored parameter exceeding limits, e.g. high/ low alarm | bar: CR to TA
PLU | Plugged/ choked | Flow restriction due to contamination, objects, wax, etc. | bar: HE to VE; sw to TA
PTF | Power/signal transmission failure | Power/signal transmission failure | bar: PI; sw
SBU | Sludge build-up | Sludge build-up | bar: VE; TA
SER | Minor in-service problems | Loose items, discoloration, dirt | bar: CR to TA
SLP | Slippage | Wire slippage | bar: CR; WI
SPO | Spurious operation | Unexpected operation | bar: CR; WI
STD | Structural deficiency | Material damages (cracks, wear, fracture, corrosion) | bar: CR to TA
STP | Failure to stop on demand | Failure to stop on demand | bar: WI
UNK | Unknown | Too little information to define a failure mode | bar: CR to TA
VIB | Vibration | Excessive vibration | bar: CR; PI; WI

## rotating
|  | Equipment class code | CE | co | EG | EM | GT | PU | ST | TE
Failure mode code | Description | Examples | Combustion engines | Compressors | Electric generators | Electric motors | Gas turbines | Pumps | Steam turbines | Turbo-expanders
AIR | Abnormal instrument reading | False alarm, faulty instrument indication | bar: CE to TE
BRD | Breakdown | Serious damage (seizure, breakage) | bar: CE to TE
ERO | Erratic output | Oscillating, hunting, instability | bar: CE to co; EM to TE
ELF | External leakage - fuel | External leakage of supplied fuel/gas | bar: CE; GT; ST
ELP | External leakage process medium | Oil, gas, condensate, water | bar: co; GT to TE
ELU | External leakage — utility medium | Lubricant, cooling water | bar: CE to TE
FTS | Failure to start on demand | Doesn't start on demand | bar: CE to TE
HIO | High output | Overspeed/output above acceptance | bar: CE to co; EM to TE
INL | Internal leakage | Leakage internally of process or utility fluids | bar: CE to co; GT to TE
LOO | Low output | Delivery/output below acceptance | bar: CE to TE
NOI | Noise | Abnormal noise | bar: CE to TE
OHE | Overheating | Machine parts, exhaust, cooling water | bar: CE to TE
PDE | Parameter deviation | Monitored parameter exceeding limits, e.g. high/ low alarm | bar: CE to TE
PLU | Plugged/ choked | Flow restriction(s) | bar: CE to co; GT to TE
SER | Minor in-service problems | Loose items, discoloration, dirt | bar: CE to TE
STD | Structural deficiency | Material damages (cracks, wear, fracture, corrosion) | bar: CE to TE
STP | Failure to stop on demand | Doesn't stop on demand | bar: CE to EM
OTH | Other | Failure modes not covered above | bar: CE to TE
UNK | Unknown | Too little information to define a failure mode | bar: CE to TE
UST | Spurious stop | Unexpected shutdown | bar: CE to TE
VIB | Vibration | Abnormal vibration | bar: CE to TE

## safety_and_control
|  | Equipment class code | FGA | FGB | IP | CL | VA | NO | LB
Failure mode code | Description | Examples | Fire detection | Gas detection | Input devices | Control logic units | Valves | Nozzles | Lifeboats
AIR | Abnormal instrument reading | False alarm, faulty instrument indication |  |  |  |  | x |  | x
BRD | Breakdown | Breakdown, serious damage (seizure, breakage), and/or major process fluid leak | [6 empty] | x
DOP | Delayed operation | Opening/closing time below spec. |  |  |  |  | x | x | x
ELP | External leakage process medium | Oil, gas, condensate, water |  |  | x |  | x
ELU | External leakage utility medium | Hydraulic oil, lubrication oil, barrier oil, coolant, water, etc. |  |  | x |  | x |  | x
ERO | Erratic output | Oscillating, hunting, instability | x | x | x | x
FTC | Failure to close on demand | Doesn't close on demand |  |  |  |  | x
FTP | Failure to function on demand | Failure to respond on signal/activation | x | x | x | x |  |  | x
FTO | Failure to open on demand | Doesn't open on demand, stuck closed or fail to open fully |  |  |  |  | x | x
FTS | Failure to start on demand | Doesn't start on demand | [6 empty] | x
HIO | High output | Overspeed/output above acceptance | x | x | x | x | x
INL | Internal leakage | Leakage internally of process or utility fluids |  |  |  |  | x |  | x
LCP | Leakage in closed position | Leak through valve in closed position |  |  |  |  | x
LOA | Load drop | Unintended drop/launch of a lifeboat | [6 empty] | x
LOO | Low output | Delivery/output below acceptance | x | x | x | x | x |  | x
NOI | Noise | Abnormal or excessive noise |  |  |  |  | x |  | x
NOO | No output | No output | x | x | x
OHE | Overheating | Machine parts, exhaust, cooling water, etc. | [6 empty] | x
OTH | Other | Failure modes not covered above | x | x | x |  | x | x | x
PLU | Plugged/ choked | Partial or full flow restriction |  |  |  |  | x | x
POW | Insufficient power | Lack of or too low power supply | [6 empty] | x
PTF | Power/signal transmission failure | Power/signal transmission failure | [6 empty] | x
SER | Minor in-service problems | Loose items, discoloration, dirt | x |  | x | x | x | x | x
SHH | Spurious high alarm level | e.g. 60 % of Lower Explosive Limit (LEL) | x | x
SLL | Spurious low alarm level | e.g. 20 % of Lower Explosive Limit (LEL) | x | x
SLP | Slippage | Wire slippage | [6 empty] | x
SPO | Spurious operation | e.g. false alarm | x | x | x | x
SPO | Spurious operation | Undesired opening | [5 empty] | x
SPO | Spurious operation | Fails to operate as demanded, false alarm, premature closure/ stop, unexpected operation/fails to operate as demanded |  |  |  |  | x |  | x
STD | Structural deficiency | Material damages (cracks, wear, fracture, corrosion), reduced integrity |  |  |  |  | x | x | x
STP | Failure to stop on demand | Doesn't stop on demand | [6 empty] | x
UNK | Unknown | Too little information to define a failure mode | x | x | x | x | x |  | x
UST | Spurious stop | Unexpected shutdown | [6 empty] | x
VIB | Vibration | Abnormal/excessive vibration |  |  |  |  | x |  | x
VLO | Very low output | e.g. reading between 11 % LEL to 30 % Lower Explosive Limit (LEL) upon test gas. |  | x

## subsea_equipment
|  | Equipment class code | CS | XT | SP | PR | EPD | SV | SL
Failure mode code | Description | Examples | Subsea production control | Subsea wellhead and X-mas trees | Subsea pumps | Risers | Subsea electrical power distribution | Subsea pressure Vessels | Subsea pipelines
AIR | Abnormal instrument reading | False alarm, faulty instrument indication | x |  | x |  | x | x | x
BRD | Breakdown | Breakdown, serious damage (seizure, breakage), and/or major process fluid leak |  |  |  |  | x
CSF | Control/ signal failure | No, or faulty monitoring or regulation, failure to transmit or receive command or data, failure to actuate function | x |  |  |  | x
DOP | Delayed operation | Opening/closing time below spec. |  | x |  | x |  |  | x
ELP | External leakage process medium | Oil, gas, condensate, water | x | x | x | x |  | x | x
ELU | External leakage - utility medium | Hydraulic oil, lubrication oil, barrier oil, coolant, water, etc. | x | x | x | x | x | x | x
FCO | Failure to connect | Failure to connect connector |  | x | x |  | x | x
FTC | Failure to close on demand | Doesn't close on demand |  | x |  |  |  |  | x
FTD | Failure to disconnect | Failure to disconnect connector |  | x | x |  | x | x
FTF | Failure to function on demand | Failure to respond on signal/activation | x |  | x |  |  |  | x
FTL | Failure to lock/unlock | Doesn't lock or unlock when demanded, failure to connect or disconnect, failure to release SCM from its mounting base | x | x |  |  |  |  | x
FTO | Failure to open on demand | Doesn't open on demand |  | x |  |  |  |  | x
HIO | High output | Overspeed/ output above acceptance |  |  | x
HTF | Heating failure | Loss of ability to provide heating | [6 empty] | x
IHT | Insufficient heat transfer | Lack off or reduced ability to transfer heat from hot temperature areas, such as power transformers or power supply electronics |  |  |  |  | x | x
ILP | Internal leakage process medium | Leakage process medium going through heat coils or similar. | [5 empty] | x
ILU | Internal leakage utility medium | Leakage internally of utility fluids | x | x | x | x | x | x | x
LCP | Leakage in closed position | Leak through valve in closed position |  | x |  | x |  |  | x
LOO | Low output | Delivery/output below acceptance | x |  | x |  | x
LOO | Low output | Delivery/output/torque/performance below acceptance
OTH | Other | Failure modes not covered above | x | x | x | x | x | x | x
PDE | Parameter deviation | Monitored parameter exceeding limits, e.g. high/low alarm | [5 empty] | x
PLU | Plugged/ choked | Partial or full flow restriction |  | x |  | x |  | x | x
POW | Insufficient power | Lack of or too low power supply | x | x |  |  | x |  | x
SER | Minor in-service problems | Loose items, discoloration, dirt | [5 empty] | x
SET | Failure to set/retrieve | Failed set/retrieve operations | x | x | x |  | x | x | x
SPO | Spurious operation | Fails to operate as demanded, false alarm, premature closure/stop, unexpected operation/fails to operate as demanded | x | x | x |  | x |  | x
STD | Structural deficiency | Material damages (cracks, wear, fracture, corrosion, decay) |  | x |  | x | x | x | x
UBU | Global buckling | Upheaval or lateral buckling | [6 empty] | x
UNK | Unknown | Too little information to define a failure mode |  |  |  |  | x | x | x

## well_completion
|  | Equipment class code | ESP | SS | XD
Failure mode code | Description | Examples | Electrical submersible pumps | Downhole safety valves | Surface wellhead and X-mas trees
AIR | Abnormal instrument reading | False alarm, faulty instrument indication | x
BRD | Breakdown | Serious damage (seizure, breakage) | x
CLW | Control-line-to-well communication | Loss of hydraulic control fluids into the well bore |  | x
ELP | External leakage - process medium | Oil, gas, condensate, water or Process medium leak to environment | x |  | x
ELU | External leakage - utility medium | Lubricant, cooling water, hydraulic fluid, methanol, etc | x |  | x
ERO | Erratic output | Oscillating, hunting, instability | x
FTC | Failure to close on demand | Does not close upon demand signal or Valve(s) fail to close on demand |  | x | x
FTF | Failure to function on demand | Failure to respond on signal/activation | x
FTO | Failure to open on demand | Does not open on demand or Valve(s) fail to open on demand |  | x | x
FTS | Failure to start on demand | Doesn't start on demand | x
HIO | High output | Overspeed/output above acceptance | x
ILP | Internal leakage - process medium | Leakage internally of process fluids |  |  | x
ILU | Internal leakage - utility medium | Leakage internally of utility fluids | x |  | x
INL | Internal leakage | Leakage internally of process or utility fluids | x
LCP | Leakage in closed position | Leakage through valve exceeding acceptance criteria when closed |  | x
LOO | Low output | Delivery/output below acceptance | x
OHE | Overheating | Machine parts, exhaust, cooling water | x
OTH | Other | Failure modes not covered above or Specify in comment field | x | x | x
PCL | Premature closure | Spurious closure of valve without command |  | x
PDE | Parameter deviation | Monitored parameter exceeding limits, e.g. high/low alarm | x
PLU | Plugged/ choked | Partly or full flow restriction due to hydrate, scale, wax, etc | x |  | x
SPO | Spurious operation | Fails to operate as demanded or Undesired valve opening / closure | x |  | x
STD | Structural deficiency | Material damages (cracks, wear, fracture, corrosion) or Reduced integrity | x |  | x
UNK | Unknown | Too little information to define a failure mode | x | x | x
UST | Spurious stop | Unexpected shutdown | x
VIB | Vibration | Abnormal vibration | x
WCL | Well-to-control-line communication | Influx of well fluids into valve control line |  | x

## well_intervention
|  | Equipment class code | wc | OI
Failure mode code | Description | Examples | Surface well control equipment (for well intervention) | Subsea well intervention: Open water intervention
BRD | Breakdown | Breakdown, serious damage (seizure, breakage), and/or major process fluid leak | x | x
CSF | Control / Signal failure | No, or faulty monitoring or regulation, failure to transmit or receive command or data, failure to actuate function | x | x
DOP | Delayed operation | Opening/closing time below spec. | x | x
ELP | External leakage - process medium | Well fluids | x | x
ELU | External leakage - utility medium | Hydraulic oil, lubrication oil, coolant, mud water, etc. | x | x
ERO | Erratic output | Oscillating or instable operation | x | x
FCO | Failure to connect | Failure to connect connector | x | x
FCU | Failure to cut | Shear cut valve unable to cut equipment | x | x
FTC | Failure to close on demand | Doesn't close on demand | x | x
FTD | Failure to disconnect | Failure to disconnect connector | x | x
FTF | Failure to function on demand | Failure to respond on signal/activation (e.g. failure to shear) | x | x
FTO | Failure to open on demand | Doesn't open on demand | x | x
FWR | Failure while running | Unable to run equipment or tools |  | x
HIO | High output | Output torque above specifications |  | x
ILP | Internal leakage - process medium | Leakage process medium contaminating utility medium, Leakage internally of process fluids | x | x
ILU | Internal leakage - utility medium | Leakage internally of utility fluids, Loss of lubrication | x | x
LCP | Leakage in closed position | Leakage through a valve (e.g. ram-valve) in closed position | x | x
LOO | Low output | Output torque below specifications |  | x
OTH | Other | Failure modes not covered above | x | x
PLU | Plugged choked | Choke or kill line plugged | x | x
POW | Insufficient power | Lack of or too low power supply | x | x
PTF | Power/signal transmission failure | Power/signal transmission failure |  | x
SET | Failure to set/retrieve | Failed set/retrieve operations |  | x
SPO | Spurious operation | Unexpected operation | x | x
STU | Stuck | Tools becoming stuck in the BOP or X-mas Tree | x | x
UNK | Unknown | Too little information to define a failure mode | x | x