## Sheet1
Main category | Taxonomic level | Taxonomy hierarchy | Definition | Examples
Use/location data | 1 | Industry | Type of main industry | Petroleum, natural gas, petrochemical
| 2 | Business category | Type of business or processing stream | Upstream (E and P), midstream, downstream (refining), petrochemical
| 3 | Installation category | Type of facility | Oil/gas production, transportation, drilling, LNG, refinery, petrochemical (see Table A.1)
| 4 | Plant/Unit category | Type of plant/unit | Platform, semi-submersible, hydrocracker, ethylene cracker, polyethylene, acetic acid plant, methanol plant (see Table A.2)
| 5 | Section/ System | Main section/system of the plant | Compression, natural gas, liquefaction, vacuum gas oil, methanol regeneration, oxidation section, reaction system, distillation section, tanker loading system (see Table A.3)
Equipment subdivision | 6 | Equipment class/unit | Class of similar equipment units. Each equipment class contains comparable equipment units (e.g. compressors). | Heat exchangers, compressors, piping, pumps, gas turbines, subsea wellhead and X-mas trees, lifeboats, extruders, subsea BOPs (see Table A.4)
| 7 | Subunit | A subsystem necessary for the equipment unit to function | Lubrication subunit, cooling subunit, control and monitoring, heating subunit, pelletizing subunit, quenching subunit, refrigeration subunit, reflux subunit, distributed control subunit
| 8 | Component/ | The group of parts of the equipment unit that are commonly maintained (repaired/ restored) as a whole | Cooler, coupling, gearbox, lubrication oil pump, instrument loop, motor, valve, filter, pressure sensor, temperature sensor, electric circuit
Maintainable item (MI) a
| 9 | Part b | A single piece of equipment | Seal, tube, shell, impeller, gasket, filter plate, bolt, nut, etc.
a For some types of equipment, there might not be a MI; e.g. if the equipment class is piping, there might be no MI, but the part could be “elbow”. b While this level can be useful in some cases, it is considered optional in this International Standard.